## Ex1.1
Measured tire thickness (new to 7mm)
km | Tire a | Tire b | Tire c | Tire d | Tire e | Tire f | Tire g
5000 | 6.1 | 5.9 | 5.9 | 6.1 | 5.7 | 5.7 | 6
10000 | 5 | 5.1 | 5 | 5 | 4.7 | 5 | 4.8
15000 | 4 | 4.3 | 4.05 | 4.1 | 3.8 | 3.9 | 3.7
20000 | 3.2 | 3.3 | 3.5 | 3.4 | 3.1 | 3.2 | 3.2
25000 | 2.8 | 2.9 | 2.9 | 2.8 | 2.6 | 2.6 | 2.9
30000 | 2.2 | 2.4 | 2.4 | 2.3 | 2.1 | 2 | 2.2
Systems | 7
a | 4e-05 | 4e-05 | 4e-05 | 4e-05 | 4e-05 | 4e-05 | 2.079
b | 7.4166 | 7.2311 | 7.0787 | 7.3856 | 6.9533 | 7.3405 | 23.784
Thickness (mm) | 1
Km Failure | 50093.0183 | 49459.7792 | 48927.2569 | 49988.304 | 48480.4092 | 49835.174 | 57475.5523
Km | Failures | CF | FREX
48480.4092 | 1 | 1 | 0.14286
48927.2569 | 1 | 2 | 0.28571
49459.7792 | 1 | 3 | 0.42857
49835.174 | 1 | 4 | 0.57143
49988.304 | 1 | 5 | 0.71429
50093.0183 | 1 | 6 | 0.85714
57475.5523 | 1 | 7 | 1
| Exponential lifetime with uptime |  |  |  |  | Exponential lifetime with Rrex
| Uptime | Fexp1 | T |  |  | Rrex | Fexp2 | T
| 48480.4092 | 0.61632 | 4.3142 |  |  | 0.85714 | 1 | 7
| 48927.2569 | 0.61969 | 2.1689 |  |  | 0.71429 | 1 | 3.5
| 49459.7792 | 0.62367 | 1.4552 |  |  | 0.57143 | 1 | 2.3333
| 49835.174 | 0.62646 | 1.0963 |  |  | 0.42857 | 1 | 1.75
| 49988.304 | 0.62758 | 0.87862 |  |  | 0.28571 | 1 | 1.4
| 50093.0183 | 0.62835 | 0.73308 |  |  | 0.14286 | 1 | 1.1667
| 57475.5523 | 0.6788 | 0.6788 |  |  | 0 | 1 | 1
Cumulative UT= | 354259.4938 | Moy= | 1.6179 |  | λ= | 0.343 | Moy= | 2.5929
Residual UT= | 0 | Std= | 1.2964 |  | MTBF= | 2.9155 | Std= | 2.122
Total UT= | 354259.4938 |  | >> KO |  |  |  |  | >> KO
MTBF= | 50608.4991
λ= | 1.976e-05
Weibull lifetime
ln(km) | Yrex | Fw | Yw | T
10.7889 | -1.8698 | 0.14479 | -1.8553 | 1.0078
10.7981 | -1.0892 | 0.25574 | -1.2196 | 0.89315
10.8089 | -0.5805 | 0.46492 | -0.46947 | 1.2365
10.8165 | -0.1657 | 0.65215 | 0.054461 | 3.0426
10.8195 | 0.22535 | 0.72913 | 0.26705 | 0.84387
10.8216 | 0.66573 | 0.77907 | 0.41204 | 1.6157
10.9591 | #NUM! | 1 | #NUM! | #NUM!
β= | 69.291 |  | Moy= | 1.1194
α= | 49796.0205 |  | Std= | 0.28269
A= | ########### |  |  | >> OK
MTBF= | ###########
Thickness (mm) | 3.6
Km | 18069.6721 | 17436.4331 | 16903.9107 | 17964.9578 | 16457.063 | 17811.8279 | 16457.1236
Residual km | 32023.3461 | 32023.3461 | 32023.3461 | 32023.3461 | 32023.3461 | 32023.3461 | 41018.4287
Average | 33308.3579

## Ex1.2
t (h) | Comp. 1 | Comp. 2 | Comp. 3 | Comp. 4 | Comp. 5
100 | 21.99 | 113.42 | 38.68 | 21.5 | 26
200 | 26.85 | 142.53 | 42.75 | 28.5 | 32
300 | 32.8 | 159.56 | 47.25 | 35.5 | 38
400 | 40.06 | 171.64 | 52.21 | 42.5 | 44
500 | 48.93 | 181.01 | 57.71 | 49.5 | 50
600 | 59.76 | 188.67 | 63.77 | 56.5 | 56
700 | 72.99 | 195.15 | 70.48 | 63.5 | 62
800 | 89.15 | 200.75 | 77.89 | 70.5 | 68
900 | 108.89 | 205.7 | 86.09 | 77.5 | 74
1000 | 133 | 210.13 | 95.14 | 84.5 | 80
Systems | 5
a | 0.002 | 41.999 | 0.001 | 0.07 | 0.06
b | 18.001 | 79.996 | 35 | 14.5 | 20
Temp | 250
t Failure | 1315.5168 | 2584.3639 | 1966.1129 | 3364.2857 | 3833.3333
t | Failures | CF | FREX
1315.5168 | 1 | 1 | 0.2
1966.1129 | 1 | 2 | 0.4
2584.3639 | 1 | 3 | 0.6
3364.2857 | 1 | 4 | 0.8
3833.3333 | 1 | 5 | 1
ln(t) | Yrex | Fw | Yw | T
7.182 | -1.4999 | 0.19881 | -1.5066 | 0.99555
7.5838 | -0.67173 | 0.40335 | -0.66083 | 1.0165
7.8572 | -0.087422 | 0.60078 | -0.085307 | 1.0248
8.121 | 0.47588 | 0.79805 | 0.46983 | 1.0129
8.2515 | #NUM! | 0.87822 | 0.74456 | #NUM!
β= | 2.1049 |  | Moy= | 1.0124
α= | 2691.2535 |  | Std= | 0.012306
A= | 0.8857
MTBF= | 2383.6433

## Ex1.3
| t (years) | Thickness measures
| t | B1 | B2 | B3 | B4 | B5 | B6
| 0.25 | 33.4094 | 26.3337 | 17.962 | 32.2737 | 33.5635 | 18.5462
| 0.5 | 31.7609 | 19.8132 | 15.8231 | 29.5574 | 32.1722 | 16.4807
| 0.75 | 30.1123 | 14.9073 | 14.5719 | 26.8411 | 30.8385 | 15.2724
| 1 | 28.4638 | 11.2161 | 13.6842 | 24.1248 | 29.5601 | 14.4151
| 1.25 | 26.8152 |  | 12.9956 | 21.4085 | 28.3347 | 13.7502
| 1.5 | 25.1667 |  | 12.433 | 18.6922 | 27.1602 | 13.2069
| 1.75 | 23.5181 |  | 11.9573 | 15.9759 | 26.0343 | 12.7475
| 2 | 21.8696 |  | 11.5453 | 13.2596 | 24.955 | 12.3496
| 2.25 | 20.221 |  | 11.1818 |  | 23.9206 | 11.9986
| 2.5 | 18.5725 |  | 10.8567 |  | 22.929 | 11.6846
| 2.75 | Thickness measures B1: 16.9239; Thickness measures B5: 21.9785; Thickness measures B6: 11.4006
| 3 | Thickness measures B1: 15.2754; Thickness measures B5: 21.0674; Thickness measures B6: 11.1413
| 3.25 | Thickness measures B1: 13.6268; Thickness measures B5: 20.1941
| 3.5 | Thickness measures B5: 19.3569; Thickness measures B6: 10.6819
| 3.75 | Thickness measures B5: 18.5545; Thickness measures B6: 10.4763
| 4 | Thickness measures B5: 17.7854; Thickness measures B6: 10.284
| 4.25 | Thickness measures B5: 17.0481
| 4.5 | Thickness measures B5: 16.3414
| 4.75 | Thickness measures B5: 15.664
| 5 | Thickness measures B5: 15.0146
| 5.25 | Thickness measures B5: 14.3922
| 5.5 | Thickness measures B5: 13.7956
| 5.75 | Thickness measures B5: 13.2237
| 6 | Thickness measures B5: 12.6756
| Systems | Thickness measures B1: 6
| a | -6.5942 | -1.138 | -3.086 | -10.865 | -0.169 | -2.98
| b | 35.058 | 35 | 13.684 | 34.99 | 35.015 | 14.415
| Thickness | Thickness measures B1: 10
| t Failure | 3.8 | 1.1008 | 3.2995 | 2.3 | 7.4153 | 4.3997
| t | Thickness measures B1: Failures; Thickness measures B2: CF; Thickness measures B3: FREX
| 1.1008 | Thickness measures B1: 1; Thickness measures B2: 1; Thickness measures B3: 0.16667
| 2.3 | Thickness measures B1: 1; Thickness measures B2: 2; Thickness measures B3: 0.33333
| 3.2995 | Thickness measures B1: 1; Thickness measures B2: 3; Thickness measures B3: 0.5
| 3.8 | Thickness measures B1: 1; Thickness measures B2: 4; Thickness measures B3: 0.66667
| 4.3997 | Thickness measures B1: 1; Thickness measures B2: 5; Thickness measures B3: 0.83333
| 7.4153 | Thickness measures B1: 1; Thickness measures B2: 6; Thickness measures B3: 1
| Exponential lifetime with uptime | Thickness measures B4: Weibull lifetime
| Uptime | Fexp1 | T |  | ln(t) | Yrex | Fw | Yw | T
| 1.1008 | 0.2562 | 1.5372 |  | 0.096079 | -1.702 | 0.14645 | -1.843 | 0.9235
| 2.3 | 0.4612 | 1.3836 |  | 0.83293 | -0.90272 | 0.3916 | -0.69931 | 1.2909
| 3.2995 | 0.58817 | 1.1763 |  | 1.1938 | -0.36651 | 0.58106 | -0.13924 | 2.6323
| 3.8 | 0.64002 | 0.96003 |  | 1.335 | 0.094048 | 0.6615 | 0.079958 | 1.1762
| 4.3997 | 0.69363 | 0.83236 |  | 1.4815 | 0.5832 | 0.74331 | 0.3074 | 1.8972
| 7.4153 | 0.86382 | 0.86382 |  | 2.0036 | #NUM! | 0.953 | 1.1176 | #NUM!
Cumulative UT= | 22.3155 | Moy= | 1.1256 |  | β= | 1.5521 |  | Moy= | 1.3219
Residual UT= | 0 | Std= | 0.29 |  | α= | 3.6092 |  | Std= | 0.41306
Total UT= | 22.3155 | Thickness measures B4: A=; Thickness measures B5: 0.8994
MTBF= | 3.7192 | Thickness measures B4: MTBF=; Thickness measures B5: 3.2461
λ= | 0.26887
Reliability R(t)
| t | Thickness measures B1: Exp; Thickness measures B2: Weibull
0 | bar: Thickness measures B1 to Thickness measures B2
| 0.5 | Thickness measures B1: 0.87421; Thickness measures B2: 0.95455
| 1 | Thickness measures B1: 0.76424; Thickness measures B2: 0.87249
| 1.5 | Thickness measures B1: 0.66811; Thickness measures B2: 0.77418
| 2 | Thickness measures B1: 0.58406; Thickness measures B2: 0.67031
| 2.5 | Thickness measures B1: 0.51059; Thickness measures B2: 0.56804
| 3 | Thickness measures B1: 0.44637; Thickness measures B2: 0.47211
| 3.5 | Thickness measures B1: 0.39022; Thickness measures B2: 0.38542
| 4 | Thickness measures B1: 0.34113; Thickness measures B2: 0.30944
| 4.5 | Thickness measures B1: 0.29822; Thickness measures B2: 0.24456
| 5 | Thickness measures B1: 0.26071; Thickness measures B2: 0.19043
| 5.5 | Thickness measures B1: 0.22791; Thickness measures B2: 0.14618
| 6 | Thickness measures B1: 0.19924; Thickness measures B2: 0.1107
| 6.5 | Thickness measures B1: 0.17418; Thickness measures B2: 0.082736
| 7 | Thickness measures B1: 0.15227; Thickness measures B2: 0.061061
| 7.5 | Thickness measures B1: 0.13312; Thickness measures B2: 0.044517
| 8 | Thickness measures B1: 0.11637; Thickness measures B2: 0.032072
| Thickness | Thickness measures B1: 18
| t Alarm | 2.5868 | 0.58434 | 0.24695 | 1.5637 | 3.9373 | 0.30029
| Residual t | 1.2132 | 0.51651 | 3.0526 | 0.73631 | 3.478 | 4.0994
| Average | Thickness measures B1: 2.1827

## Ex2.1
System 1 |  |  |  | System 2
cp | P | α | β | cp | P | α | β
20 | 780 | 15.4 | 1.8 | 80 | 640 | 8.5 | 3.5
Graphical method s1, s2
r = P / cp |  | r= | 39 |  |  | r= | 8
x = chart |  | x= | 0.15 |  |  | x= | 0.42
T = x * α |  | T= | 2.31 |  |  | T= | 3.57
|  | T(month)= | 27.72 |  |  | T(month)= | 42.84
Analytical method s2
A= | 0.8893
dt= | 0.02
x=i*dt | 1= | 2= | 3= | 4=c2(T)/c1
0.02 | 0.098812 | 0.02 | 0.02 | 4.9406 |  | 1=
0.04 | 0.098821 | 0.02 | 0.04 | 2.4705
0.06 | 0.098853 | 0.019999 | 0.059999 | 1.6476
0.08 | 0.098926 | 0.019998 | 0.079998 | 1.2366 |  | 2=
0.1 | 0.099061 | 0.019996 | 0.099993 | 0.99068
0.12 | 0.099284 | 0.019991 | 0.11998 | 0.82748
0.14 | 0.099622 | 0.019984 | 0.13997 | 0.71175
0.16 | 0.10011 | 0.019974 | 0.15994 | 0.62588 |  | 3=
0.18 | 0.10076 | 0.01996 | 0.1799 | 0.56011
0.2 | 0.10163 | 0.01994 | 0.19984 | 0.50857
0.22 | 0.10275 | 0.019915 | 0.21976 | 0.46756
0.24 | 0.10415 | 0.019884 | 0.23964 | 0.43459 |  | 4=
0.26 | 0.10586 | 0.019844 | 0.25949 | 0.40798
0.28 | 0.10794 | 0.019796 | 0.27928 | 0.38649
0.3 | 0.11042 | 0.019739 | 0.29902 | 0.36926
0.32 | 0.11333 | 0.019671 | 0.31869 | 0.35561
0.34 | 0.11672 | 0.019591 | 0.33828 | 0.34504
0.36 | 0.12063 | 0.019499 | 0.35778 | 0.33717
0.38 | 0.1251 | 0.019393 | 0.37718 | 0.33168
0.4 | 0.13017 | 0.019273 | 0.39645 | 0.32834
0.42 | 0.13587 | 0.019137 | 0.41558 | 0.32694
0.44 | 0.14224 | 0.018984 | 0.43457 | 0.32731
0.46 | 0.14931 | 0.018814 | 0.45338 | 0.32933
0.48 | 0.15712 | 0.018626 | 0.47201 | 0.33287 |  | MINc2/c1= | 0.32694 | < 1 => OK
0.5 | 0.16568 | 0.018419 | 0.49043 | 0.33783 |  | x= | 0.42
0.52 | 0.17503 | 0.018192 | 0.50862 | 0.34413 |  | T= | 3.57
0.54 | 0.18519 | 0.017946 | 0.52657 | 0.35169 |  | T(month)= | 42.84
0.56 | 0.19616 | 0.017678 | 0.54424 | 0.36043
0.58 | 0.20796 | 0.01739 | 0.56163 | 0.37028
0.6 | 0.2206 | 0.017081 | 0.57872 | 0.38119
0.62 | 0.23407 | 0.016751 | 0.59547 | 0.39308
0.64 | 0.24836 | 0.0164 | 0.61187 | 0.40591
0.66 | 0.26346 | 0.016028 | 0.62789 | 0.4196
0.68 | 0.27936 | 0.015636 | 0.64353 | 0.4341
0.7 | 0.29601 | 0.015224 | 0.65875 | 0.44935
0.72 | 0.3134 | 0.014793 | 0.67355 | 0.46529
0.74 | 0.33146 | 0.014344 | 0.68789 | 0.48186
0.76 | 0.35017 | 0.013879 | 0.70177 | 0.49898
0.78 | 0.36945 | 0.013398 | 0.71517 | 0.51659
0.8 | 0.38925 | 0.012904 | 0.72807 | 0.53463
0.82 | 0.4095 | 0.012397 | 0.74047 | 0.55303
0.84 | 0.43013 | 0.011879 | 0.75235 | 0.57171
0.86 | 0.45105 | 0.011354 | 0.7637 | 0.59061
0.88 | 0.47218 | 0.010821 | 0.77452 | 0.60964
0.9 | 0.49344 | 0.010285 | 0.78481 | 0.62874
0.92 | 0.51474 | 0.0097461 | 0.79455 | 0.64783
0.94 | 0.53598 | 0.0092077 | 0.80376 | 0.66684
0.96 | 0.55708 | 0.0086717 | 0.81243 | 0.6857
0.98 | 0.57795 | 0.0081405 | 0.82057 | 0.70432
1 | 0.5985 | 0.0076163 | 0.82819 | 0.72265

## Ex2.2
α= | 6.4
β= | 3.2
MTBF= | 5.758
cp= | 15
P= | 450
r= | 30
A= | 0.89969
dt= | 0.02
x=idt | 1= | 2= | 3= | 4=c2(T)/c1
0.02 | 0.029025 | 0.02 | 0.02 | 1.4513 | Minc2/c1= | 0.15675 | < 1 >> OK
0.04 | 0.029051 | 0.02 | 0.04 | 0.72629 | x= | 0.28
0.06 | 0.029129 | 0.019999 | 0.059998 | 0.4855 | T= | 1.792
0.08 | 0.029291 | 0.019996 | 0.079994 | 0.36617 | T(month)= | 21.504
0.1 | 0.029571 | 0.019991 | 0.099985 | 0.29576
0.12 | 0.030006 | 0.019983 | 0.11997 | 0.25012
0.14 | 0.030633 | 0.019971 | 0.13994 | 0.2189
0.16 | 0.031491 | 0.019954 | 0.15989 | 0.19695
0.18 | 0.032618 | 0.019931 | 0.17982 | 0.18139
0.2 | 0.034056 | 0.019902 | 0.19973 | 0.17051
0.22 | 0.035844 | 0.019865 | 0.21959 | 0.16323
0.24 | 0.038023 | 0.019819 | 0.23941 | 0.15882
0.26 | 0.040633 | 0.019765 | 0.25917 | 0.15678
0.28 | 0.043714 | 0.019699 | 0.27887 | 0.15675
0.3 | 0.047305 | 0.019623 | 0.2985 | 0.15848
0.32 | 0.051444 | 0.019534 | 0.31803 | 0.16176
0.34 | 0.056169 | 0.019432 | 0.33746 | 0.16645
0.36 | 0.061515 | 0.019317 | 0.35678 | 0.17242
0.38 | 0.067515 | 0.019187 | 0.37597 | 0.17958
0.4 | 0.0742 | 0.019041 | 0.39501 | 0.18784
0.42 | 0.081599 | 0.018879 | 0.41389 | 0.19715
0.44 | 0.089737 | 0.018701 | 0.43259 | 0.20744
0.46 | 0.098638 | 0.018505 | 0.45109 | 0.21866
0.48 | 0.10832 | 0.018292 | 0.46939 | 0.23077
0.5 | 0.11879 | 0.01806 | 0.48745 | 0.24371
0.52 | 0.13007 | 0.017811 | 0.50526 | 0.25744
0.54 | 0.14217 | 0.017542 | 0.5228 | 0.27193
0.56 | 0.15507 | 0.017255 | 0.54005 | 0.28714
0.58 | 0.16878 | 0.016949 | 0.557 | 0.30302
0.6 | 0.18329 | 0.016625 | 0.57363 | 0.31953
0.62 | 0.19858 | 0.016283 | 0.58991 | 0.33663
0.64 | 0.21463 | 0.015923 | 0.60583 | 0.35428
0.66 | 0.23142 | 0.015546 | 0.62138 | 0.37243
0.68 | 0.24891 | 0.015152 | 0.63653 | 0.39104
0.7 | 0.26707 | 0.014742 | 0.65127 | 0.41007
0.72 | 0.28584 | 0.014318 | 0.66559 | 0.42945
0.74 | 0.30519 | 0.01388 | 0.67947 | 0.44916
0.76 | 0.32506 | 0.013429 | 0.6929 | 0.46913
0.78 | 0.34538 | 0.012968 | 0.70587 | 0.4893
0.8 | 0.36611 | 0.012496 | 0.71836 | 0.50964
0.82 | 0.38716 | 0.012016 | 0.73038 | 0.53009
0.84 | 0.40848 | 0.011529 | 0.74191 | 0.55058
0.86 | 0.42998 | 0.011037 | 0.75295 | 0.57107
0.88 | 0.4516 | 0.010541 | 0.76349 | 0.5915
0.9 | 0.47325 | 0.010044 | 0.77353 | 0.61181
0.92 | 0.49487 | 0.0095471 | 0.78308 | 0.63195
0.94 | 0.51636 | 0.0090518 | 0.79213 | 0.65186
0.96 | 0.53766 | 0.0085601 | 0.80069 | 0.6715
0.98 | 0.55869 | 0.0080736 | 0.80876 | 0.6908
1 | 0.57939 | 0.0075942 | 0.81636 | 0.70972

## Ex3.1
Markov Chain
| Q= | No failure | 1 | 2 | 3 | 12 | 23 | 13
| No failure | 1-λ1-λ2-λ3 | λ1 | λ2 | λ3 | 0 | 0 | 0
| 1 | 0 | 1 | 0 | 0 | 0 | 0 | 0
| 2 | 0 | 0 | 1-λ1-λ3 | 0 | λ1 | λ3 | 0
| 3 | 0 | 0 | 0 | 1-λ2-λ1 | 0 | λ2 | λ1
| 12 | 0 | 0 | 0 | 0 | 1 | 0 | 0
| 23 | 0 | 0 | 0 | 0 | 0 | 1 | 0
| 13 | 0 | 0 | 0 | 0 | 0 | 0 | 1
| λ1= | 0.1
| λ2= | 0.15
| λ3= | 0.2
| Q= | No failure | 1 | 2 | 3 | 12 | 23 | 13 | Total=
| No failure | 0.55 | 0.1 | 0.15 | 0.2 | 0 | 0 | 0 | 1
| 1 | 0 | 1 | 0 | 0 | 0 | 0 | 0 | 1
| 2 | 0 | 0 | 0.7 | 0 | 0.1 | 0.2 | 0 | 1
| 3 | 0 | 0 | 0 | 0.75 | 0 | 0.15 | 0.1 | 1
| 12 | 0 | 0 | 0 | 0 | 1 | 0 | 0 | 1
| 23 | 0 | 0 | 0 | 0 | 0 | 1 | 0 | 1
| 13 | 0 | 0 | 0 | 0 | 0 | 0 | 1 | 1
| S0= | S1=QT*S0 | S2=QT*S1 | S3=QT*S2 | S4=QT*S3
No failure | 1 | 0.55 | 0.3025 | 0.16638 | 0.091506
1 | 0 | 0.1 | 0.155 | 0.18525 | 0.20189
2 | 0 | 0.15 | 0.1875 | 0.17662 | 0.14859
3 | 0 | 0.2 | 0.26 | 0.2555 | 0.2249
12 | 0 | 0 | 0.015 | 0.03375 | 0.051412
23 | 0 | 0 | 0.06 | 0.1365 | 0.21015
13 | 0 | 0 | 0.02 | 0.046 | 0.07155
Total= | 1 | 1 | 1 | 1 | 1
| R(t=4) = P(S4=No failure OR S4=2 OR S4=3) = P(S4=No failure) + P(S4=2) + P(S4=3) = | [7 empty] | 0.465
Dynamic Bayesian Network

## Ex3.2
| Q= | No failures | 1 | 2 | 3 | 12 | 13 | 23 | 123
| No failures | 1-λ1-λ2-λ3 | λ1 | λ2 | λ3 | 0 | 0 | 0 | 0
| 1 | 0 | 1-λ2-λ3 | 0 | 0 | λ2 | λ3 | 0 | 0
| 2 | 0 | 0 | 1-λ1-λ3 | 0 | λ1 | 0 | λ3 | 0
| 3 | 0 | 0 | 0 | 1-λ1-λ2 | 0 | λ1 | λ2 | 0
| 12 | 0 | 0 | 0 | 0 | 1-λ3 | 0 | 0 | λ3
| 13 | 0 | 0 | 0 | 0 | 0 | 1 | 0 | 0
| 23 | 0 | 0 | 0 | 0 | 0 | 0 | 1 | 0
| 123 | 0 | 0 | 0 | 0 | 0 | 0 | 0 | 1
| λ1= | 0.15
| λ2= | 0.2
| λ3= | 0.05
| Q= | No failures | 1 | 2 | 3 | 12 | 13 | 23 | 123 | Total=
| No failures | 0.6 | 0.15 | 0.2 | 0.05 | 0 | 0 | 0 | 0 | 1
| 1 | 0 | 0.75 | 0 | 0 | 0.2 | 0.05 | 0 | 0 | 1
| 2 | 0 | 0 | 0.8 | 0 | 0.15 | 0 | 0.05 | 0 | 1
| 3 | 0 | 0 | 0 | 0.65 | 0 | 0.15 | 0.2 | 0 | 1
| 12 | 0 | 0 | 0 | 0 | 0.95 | 0 | 0 | 0.05 | 1
| 13 | 0 | 0 | 0 | 0 | 0 | 1 | 0 | 0 | 1
| 23 | 0 | 0 | 0 | 0 | 0 | 0 | 1 | 0 | 1
| 123 | 0 | 0 | 0 | 0 | 0 | 0 | 0 | 1 | 1
| S0= | S1=QT*S0 | S2=QT*S1 | S3=QT*S2 | S4=QT*S3 | S5=QT*S4 | S6=QT*S5
No failures | 1 | 0.6 | 0.36 | 0.216 | 0.1296 | 0.07776 | 0.046656
1 | 0 | 0.15 | 0.2025 | 0.20587 | 0.18681 | 0.15954 | 0.13132
2 | 0 | 0.2 | 0.28 | 0.296 | 0.28 | 0.24992 | 0.21549
3 | 0 | 0.05 | 0.0625 | 0.058625 | 0.048906 | 0.038269 | 0.028763
12 | 0 | 0 | 0.06 | 0.1395 | 0.2181 | 0.28656 | 0.34163
13 | 0 | 0 | 0.015 | 0.0345 | 0.053587 | 0.070264 | 0.083981
23 | 0 | 0 | 0.02 | 0.0465 | 0.073025 | 0.096806 | 0.11696
123 | 0 | 0 | 0 | 0.003 | 0.009975 | 0.02088 | 0.035208
Total= | 1 | 1 | 1 | 1 | 1 | 1 | 1
| R(t=6) = P(S6=No failure OR S6=1 OR S6=2 OR S6=3 OR S6=12) = P(S6=No failure) + P(S6=1) + P(S6=2) + P(S6=3) + P(S6=12) = | [10 empty] | 0.76385
| Q= | No failure | 1 | 2 | 3 | 12 | 13 | 23
| No failure | 1-λ1-λ2-λ3 | λ1 | λ2 | λ3 | 0 | 0 | 0
| 1 | 0 | 1-λ2-λ3 | 0 | 0 | λ2 | λ3 | 0
| 2 | 0 | 0 | 1-λ1-λ3 | 0 | λ1 | 0 | λ3
| 3 | 0 | 0 | 0 | 1-λ1-λ2 | 0 | λ1 | λ2
| 12 | 0 | 0 | 0 | 0 | 1 | 0 | 0
| 13 | 0 | 0 | 0 | 0 | 0 | 1 | 0
| 23 | 0 | 0 | 0 | 0 | 0 | 0 | 1
| λ1= | 0.15
| λ2= | 0.2
| λ3= | 0.05
| Q= | No failure | 1 | 2 | 3 | 12 | 13 | 23 | Total=
| No failure | 0.6 | 0.15 | 0.2 | 0.05 | 0 | 0 | 0 | 1
| 1 | 0 | 0.75 | 0 | 0 | 0.2 | 0.05 | 0 | 1
| 2 | 0 | 0 | 0.8 | 0 | 0.15 | 0 | 0.05 | 1
| 3 | 0 | 0 | 0 | 0.65 | 0 | 0.15 | 0.2 | 1
| 12 | 0 | 0 | 0 | 0 | 1 | 0 | 0 | 1
| 13 | 0 | 0 | 0 | 0 | 0 | 1 | 0 | 1
| 23 | 0 | 0 | 0 | 0 | 0 | 0 | 1 | 1
| S0= | S1=QT*S0 | S2=QT*S1 | S3=QT*S2 | S4=QT*S3 | S5=QT*S4 | S6=QT*S5
No failure | 1 | 0.6 | 0.36 | 0.216 | 0.1296 | 0.07776 | 0.046656
1 | 0 | 0.15 | 0.2025 | 0.20588 | 0.18681 | 0.15954 | 0.13132
2 | 0 | 0.2 | 0.28 | 0.296 | 0.28 | 0.24992 | 0.21549
3 | 0 | 0.05 | 0.0625 | 0.058625 | 0.048906 | 0.038269 | 0.028763
12 | 0 | 0 | 0.06 | 0.1425 | 0.22808 | 0.30744 | 0.37683
13 | 0 | 0 | 0.015 | 0.0345 | 0.053588 | 0.070264 | 0.083981
23 | 0 | 0 | 0.02 | 0.0465 | 0.073025 | 0.096806 | 0.11696
Total= | 1 | 1 | 1 | 1 | 1 | 1 | 1
| R(t=6) = P(S6=No failure OR S6=1 OR S6=2 OR S6=3) = P(S6=No failure) + P(S6=1) + P(S6=2) + P(S6=3) = | [9 empty] | 0.42223

## Ex3.3
| Q= | No failure¦ | 1¦ | 2¦ | ¦1 | ¦2 | 12¦ | 1¦1 | 1¦2 | 2¦1 | 2¦2 | ¦12 | 12¦1 | 12¦2 | 1¦12 | 2¦12
| No failure¦ | 1-2λ1-2λ2 | λ1 | λ2 | λ1 | λ2 | 0 | 0 | 0 | 0 | 0 | 0 | 0 | 0 | 0 | 0
| 1¦ | 0 | 1-λ1-2λ2 | 0 | 0 | 0 | λ2 | λ1 | λ2 | 0 | 0 | 0 | 0 | 0 | 0 | 0
| 2¦ | 0 | 0 | 1-2λ1-λ2 | 0 | 0 | λ1 | 0 | 0 | λ1 | λ2 | 0 | 0 | 0 | 0 | 0
| ¦1 | 0 | 0 | 0 | 1-λ1-2λ2 | 0 | 0 | λ1 | 0 | λ2 | 0 | λ2 | 0 | 0 | 0 | 0
| ¦2 | 0 | 0 | 0 | 0 | 1-2λ1-λ2 | 0 | 0 | λ1 | 0 | λ2 | λ1 | 0 | 0 | 0 | 0
| 12¦ | 0 | 0 | 0 | 0 | 0 | 1-λ1-λ2 | 0 | 0 | 0 | 0 | 0 | λ1 | λ2 | 0 | 0
| 1¦1 | 0 | 0 | 0 | 0 | 0 | 0 | 1 | 0 | 0 | 0 | 0 | 0 | 0 | 0 | 0
| 1¦2 | 0 | 0 | 0 | 0 | 0 | 0 | 0 | 1 | 0 | 0 | 0 | 0 | 0 | 0 | 0
| 2¦1 | 0 | 0 | 0 | 0 | 0 | 0 | 0 | 0 | 1 | 0 | 0 | 0 | 0 | 0 | 0
| 2¦2 | 0 | 0 | 0 | 0 | 0 | 0 | 0 | 0 | 0 | 1 | 0 | 0 | 0 | 0 | 0
| ¦12 | 0 | 0 | 0 | 0 | 0 | 0 | 0 | 0 | 0 | 0 | 1-λ1-λ2 | 0 | 0 | λ1 | λ2
| 12¦1 | 0 | 0 | 0 | 0 | 0 | 0 | 0 | 0 | 0 | 0 | 0 | 1 | 0 | 0 | 0
| 12¦2 | 0 | 0 | 0 | 0 | 0 | 0 | 0 | 0 | 0 | 0 | 0 | 0 | 1 | 0 | 0
| 1¦12 | 0 | 0 | 0 | 0 | 0 | 0 | 0 | 0 | 0 | 0 | 0 | 0 | 0 | 1 | 0
| 2¦12 | 0 | 0 | 0 | 0 | 0 | 0 | 0 | 0 | 0 | 0 | 0 | 0 | 0 | 0 | 1
| λ1= | 0.15
| λ2= | 0.1
| Q= | No failure¦ | 1¦ | 2¦ | ¦1 | ¦2 | 12¦ | 1¦1 | 1¦2 | 2¦1 | 2¦2 | ¦12 | 12¦1 | 12¦2 | 1¦12 | 2¦12 | Total=
| No failure¦ | 0.5 | 0.15 | 0.1 | 0.15 | 0.1 | 0 | 0 | 0 | 0 | 0 | 0 | 0 | 0 | 0 | 0 | 1
| 1¦ | 0 | 0.65 | 0 | 0 | 0 | 0.1 | 0.15 | 0.1 | 0 | 0 | 0 | 0 | 0 | 0 | 0 | 1
| 2¦ | 0 | 0 | 0.6 | 0 | 0 | 0.15 | 0 | 0 | 0.15 | 0.1 | 0 | 0 | 0 | 0 | 0 | 1
| ¦1 | 0 | 0 | 0 | 0.65 | 0 | 0 | 0.15 | 0 | 0.1 | 0 | 0.1 | 0 | 0 | 0 | 0 | 1
| ¦2 | 0 | 0 | 0 | 0 | 0.6 | 0 | 0 | 0.15 | 0 | 0.1 | 0.15 | 0 | 0 | 0 | 0 | 1
| 12¦ | 0 | 0 | 0 | 0 | 0 | 0.75 | 0 | 0 | 0 | 0 | 0 | 0.15 | 0.1 | 0 | 0 | 1
| 1¦1 | 0 | 0 | 0 | 0 | 0 | 0 | 1 | 0 | 0 | 0 | 0 | 0 | 0 | 0 | 0 | 1
| 1¦2 | 0 | 0 | 0 | 0 | 0 | 0 | 0 | 1 | 0 | 0 | 0 | 0 | 0 | 0 | 0 | 1
| 2¦1 | 0 | 0 | 0 | 0 | 0 | 0 | 0 | 0 | 1 | 0 | 0 | 0 | 0 | 0 | 0 | 1
| 2¦2 | 0 | 0 | 0 | 0 | 0 | 0 | 0 | 0 | 0 | 1 | 0 | 0 | 0 | 0 | 0 | 1
| ¦12 | 0 | 0 | 0 | 0 | 0 | 0 | 0 | 0 | 0 | 0 | 0.75 | 0 | 0 | 0.15 | 0.1 | 1
| 12¦1 | 0 | 0 | 0 | 0 | 0 | 0 | 0 | 0 | 0 | 0 | 0 | 1 | 0 | 0 | 0 | 1
| 12¦2 | 0 | 0 | 0 | 0 | 0 | 0 | 0 | 0 | 0 | 0 | 0 | 0 | 1 | 0 | 0 | 1
| 1¦12 | 0 | 0 | 0 | 0 | 0 | 0 | 0 | 0 | 0 | 0 | 0 | 0 | 0 | 1 | 0 | 1
| 2¦12 | 0 | 0 | 0 | 0 | 0 | 0 | 0 | 0 | 0 | 0 | 0 | 0 | 0 | 0 | 1 | 1
| S0= | S1=QT*S0 | S2=QT*S1 | S3=QT*S2 | S4=QT*S3
No failure¦ | 1 | 0.5 | 0.25 | 0.125 | 0.0625
1¦ | 0 | 0.15 | 0.1725 | 0.14962 | 0.11601
2¦ | 0 | 0.1 | 0.11 | 0.091 | 0.0671
¦1 | 0 | 0.15 | 0.1725 | 0.14962 | 0.11601
¦2 | 0 | 0.1 | 0.11 | 0.091 | 0.0671
12¦ | 0 | 0 | 0.03 | 0.05625 | 0.0708
1¦1 | 0 | 0 | 0.045 | 0.09675 | 0.14164
1¦2 | 0 | 0 | 0.03 | 0.06375 | 0.092362
2¦1 | 0 | 0 | 0.03 | 0.06375 | 0.092362
2¦2 | 0 | 0 | 0.02 | 0.042 | 0.0602
¦12 | 0 | 0 | 0.03 | 0.05625 | 0.0708
12¦1 | 0 | 0 | 0 | 0.0045 | 0.012937
12¦2 | 0 | 0 | 0 | 0.003 | 0.008625
1¦12 | 0 | 0 | 0 | 0.0045 | 0.012937
2¦12 | 0 | 0 | 0 | 0.003 | 0.008625
Total= | 1 | 1 | 1 | 1 | 1
| R(t=4) = P(S4=No failure¦ OR S4=1¦ OR S4=2¦ OR S4=¦1 OR S4=¦2 OR S4=12¦ OR S4=¦12) = P(S4=No failure¦) + P(S4=1¦) + P(S4=2¦) + P(S4=¦1) + P(S4=¦2) + P(S4=12¦) + P(S4=¦12) = | [15 empty] | 0.57031

## Ex4.1
correction